## AVR-CTF
Source:	C:\Users\BrianSteven\Documents\Kicad_proyectos\DeepSea\DSD-CTF\AVR-CTF\AVR-CTF.sch
Date:	23/03/2022 4:12:24 p. m.
Tool:	Eeschema (5.1.12)-1
Generator:	C:\Program Files\KiCad_5.1.12_1\bin\scripting\plugins/bom_csv_grouped_by_value_with_fp.py
Component Count:	79
Ref	Qnty	Value	Cmp name	Footprint	Description	Vendor
C1,	1	100uF	CP	Capacitor_SMD:C_0805_2012Metric_Pad1.18x1.45mm_HandSolder	Polarized capacitor
C2, C3, C6, C20,	4	10uF	CP	Capacitor_SMD:C_0805_2012Metric_Pad1.18x1.45mm_HandSolder	Polarized capacitor
C4, C5, C21,	3	10uF	C	Capacitor_SMD:C_0603_1608Metric_Pad1.08x0.95mm_HandSolder	Unpolarized capacitor
C7, C16, C18, C24, C26,	5	1uF	C	Capacitor_SMD:C_0603_1608Metric_Pad1.08x0.95mm_HandSolder	Unpolarized capacitor
C8, C9, C13, C14, C15, C17, C19, C25, C27,	9	0.1uF	C	Capacitor_SMD:C_0603_1608Metric_Pad1.08x0.95mm_HandSolder	Unpolarized capacitor
C11,	1	36pF	C	Capacitor_SMD:C_0603_1608Metric_Pad1.08x0.95mm_HandSolder	Unpolarized capacitor
C12,	1	18pF	C	Capacitor_SMD:C_0603_1608Metric_Pad1.08x0.95mm_HandSolder	Unpolarized capacitor
D1, D2, D3, D4, D6, D7,	6	LED	LED	LED_SMD:LED_0603_1608Metric_Pad1.05x0.95mm_HandSolder	Light emitting diode
D5, D8,	2	SS14	D_Schottky	Diode_SMD:D_SMA_Handsoldering	Schottky diode
D9,	1	COM-11821	COM-11821	AVR-CTF-footprints:LED_COM-11821
J1, J4, J5,	3	Conn_01x02	Conn_01x02	Connector_PinHeader_2.54mm:PinHeader_1x02_P2.54mm_Vertical	Generic connector, single row, 01x02, script generated (kicad-library-utils/schlib/autogen/connector/)
J2, J7,	2	Conn_01x03	Conn_01x03	Connector_PinHeader_2.54mm:PinHeader_1x03_P2.54mm_Vertical	Generic connector, single row, 01x03, script generated (kicad-library-utils/schlib/autogen/connector/)
J3,	1	Prog	Conn_01x04	Connector_PinHeader_2.54mm:PinHeader_1x04_P2.54mm_Vertical	Generic connector, single row, 01x04, script generated (kicad-library-utils/schlib/autogen/connector/)
J9, J10,	2	USB3090-XX-X_REVE	USB3090-XX-X_REVE	AVR-CTF-footprints:GCT_USB3090-XX-X_REVE
L1,	1	FBMH1608HM471	INDUCTOR	Resistor_SMD:R_0603_1608Metric_Pad0.98x0.95mm_HandSolder	Inductor symbol for simulation only
P1,	1	Power	Conn_01x08	Socket_Arduino_Uno:Socket_Strip_Arduino_1x08	Generic connector, single row, 01x08, script generated (kicad-library-utils/schlib/autogen/connector/)
P2,	1	Analog	Conn_01x06	Socket_Arduino_Uno:Socket_Strip_Arduino_1x06	Generic connector, single row, 01x06, script generated (kicad-library-utils/schlib/autogen/connector/)
P3,	1	Digital	Conn_01x10	Socket_Arduino_Uno:Socket_Strip_Arduino_1x10	Generic connector, single row, 01x10, script generated (kicad-library-utils/schlib/autogen/connector/)
P4,	1	Digital	Conn_01x08	Socket_Arduino_Uno:Socket_Strip_Arduino_1x08	Generic connector, single row, 01x08, script generated (kicad-library-utils/schlib/autogen/connector/)
R1, R12, R13, R14, R16, R17,	6	1K	R	Resistor_SMD:R_0603_1608Metric_Pad0.98x0.95mm_HandSolder	Resistor
R2, R3, R4, R5, R6, R7, R8, R10, R11, R15,	10	10K	R	Resistor_SMD:R_0603_1608Metric_Pad0.98x0.95mm_HandSolder	Resistor
R9, R18, R19,	3	0	R	Resistor_SMD:R_0603_1608Metric_Pad0.98x0.95mm_HandSolder	Resistor
SW1, SW2, SW3, SW4, SW5,	5	4-1437565-2	4-1437565-2	AVR-CTF-footprints:Push_button_FSM4JSMATR
U1,	1	AMS1117-5.0	AMS1117-5.0	Package_TO_SOT_SMD:SOT-223-3_TabPin2	1A Low Dropout regulator, positive, 5.0V fixed output, SOT-223
U2, U7,	2	AMS1117-3.3	AMS1117-3.3	Package_TO_SOT_SMD:SOT-223-3_TabPin2	1A Low Dropout regulator, positive, 3.3V fixed output, SOT-223
U3,	1	ESP32-WROOM-32D	ESP32-WROOM-32D	RF_Module:ESP32-WROOM-32	RF Module, ESP32-D0WD SoC, Wi-Fi 802.11b/g/n, Bluetooth, BLE, 32-bit, 2.7-3.6V, onboard antenna, SMD
U4,	1	FM24C04B-GTR	FM24C04B-GTR	AVR-CTF-footprints:FM24C04B-GTR
U5,	1	AVR32DA32-I_PT	AVR32DA32-I_PT	AVR-CTF-footprints:AVR32DA32-I&slash_PT
U6, U9,	2	CY7C65211-24LTXI	CY7C65211-24LTXI	Package_DFN_QFN:QFN-24-1EP_4x4mm_P0.5mm_EP2.6x2.6mm	USB-Serial single channel bridge with capsense and BCD, +1.71V to +5.5V VDD, UART/I2C/SPI/RS232/RS422, QFN-24
Y1,	1	ABS07	Crystal	Crystal:Crystal_SMD_EuroQuartz_EQ161-2Pin_3.2x1.5mm_HandSoldering	Two pin crystal